## Feather
HEADER | PIN | Arduino Pin | 32u4 Signal | Master Signal | To Board | To Pin | Note
1 | RST |  | Reset |  | RF, GPS | RST | uC Reset
1 | 3V |  | 3.3 VDC | 3V3 | RF, GPS | 3V
1 | AREF |  | Analog Reference | AREF | RF, GPS | AREF
1 | GND |  | Ground | Ground | RF, GPS | GND | Ground
1 | A0 |  | Analog Input 0 | GPS_RESET | GPS | A0
1 | A1 |  | Analog Input 1 | GPS_FIX | GPS
1 | A2 |  | Analog Input 2 | GPS_ENABLE | GPS
1 | A3 |  | Analog Input 3 |  |  |  | Future Expansion 'HELP!' button?
1 | A4 |  | Analog Input 4 | RF_RST | RF | A4 | RF Reset
1 | A5 |  | Analog Input 5 | RF_DIO5 | RF | A5 (F) | RF GPIO 5
1 | SCK |  | SPI Clock | SPI Clock | RF, GPS |  | SPI Clock, used by SD Card and RFM69
1 | MOSI |  | Master Out Slave In | MOSI | RF, GPS |  | SPI MOSI, used by SD Card and RFM69
1 | MISO |  | Master In Slave Out | MISO | RF, GPS |  | SPI MISO, used by SD Card and RFM69
1 | RX | 0 | Serial Receive | GPS_TX | GPS | TX | uC Serial Input, GPS Serial TX
1 | TX | 1 | Serial Transmit | GPS_RX | GPS | RX | uC Serial Output, GPS Serial RX
1 | GND |  | Ground | GND | GND | GND | Ground
2 | BAT |  | Battery Voltage | BATT | RF, GPS | BAT | Battery Voltage
2 | EN |  | Enable | ENABLE | RF, GPS | EN | Microcontroller Enable Signal
2 | USB |  | 5VDC USB Bus Voltage | 5V0_USB | RF, GPS | USB | 5V USB Signal
2 | 13 |  | Digital Pin 13 | RED_LED | None | N/A | Red LED next to USB Jack
2 | 12 |  | Digital Pin 12 (A12) | RF_CS | RF | 12 (CS) | RF Chip Select
2 | 11 |  | Digital Pin 11 | RF_DIO1 | RF | 11 (A)
2 | 10 |  | Digital Pin 10 (A10) | RF_DIO2 | RF | DIO2 (B)
2 | 9 |  | Digital Pin 9 (A9) | BATT_MON | uC | 9 | Battery Voltage Monitor (divide by 2)
2 | 6 |  | Digital Pin 6 (A7) | RF_DIO3 | RF | DIO3 (D)
2 | 5 |  | Digital Pin 5 | RF_DIO4 | RF | DIO4 (E)
2 | 3 |  | Digital Pin 3 (SCL/INT0) | GPS_PPS | GPS | 3 (SCL) | SCL, HW Interrupt 0
2 | 2 |  | Digital Pin 2 (SDA/INT1) | RF_DIO0 | RF | SDA | SDA, HW Interrupt 1
None | 4 |  | Digital Pin 4 | uSD_CS |  |  | SD Chip Select
None | 7 |  | Digital Pin 7 | uSD_CD |  |  | SD Card Detect
None | 8 |  | Digital Pin 8 | GREEN_LED |  |  | Green LED next to SD, data write

## New
Atmega32u4 Physical Pin | Arduino Pin | 32u4 Signal | Master Signal | To Device | To Device Pin | Note
| GND | Ground | Ground |  | GND | Ground
36 | A0 | Analog Input 0 | GPS_RESET | GPS | A0
37 | A1 | Analog Input 1 | GPS_FIX | GPS
38 | A2 | Analog Input 2 | GPS_ENABLE | GPS
39 | A3 | Analog Input 3 |  |  |  | Future Expansion 'HELP!' button?
40 | A4 | Analog Input 4 | RF_RST | RF | A4 | RF Reset
41 | A5 | Analog Input 5 | RF_DIO5 | RF | A5 (F) | RF GPIO 5
| GND | Ground | GND | GND | GND | Ground
| BAT | Battery Voltage | BATT | RF, GPS | BAT | Battery Voltage
| EN | Enable | ENABLE | RF, GPS | EN | Microcontroller Enable Signal
| USB | 5VDC USB Bus Voltage | 5V0_USB | RF, GPS | USB | 5V USB Signal
| 13 | Digital Pin 13 | RED_LED | None | N/A | Red LED next to USB Jack
26 | 12 | Digital Pin 12 (A12) | 12_RF_CS | RF | NSS | RF Chip Select
12 | 11 | Digital Pin 11 | RF_DIO1 | RF | 11 (A)
| 10 | Digital Pin 10 (A10) | RF_DIO2 | RF | DIO2 (B)
| 6 | Digital Pin 6 (A7) | RF_DIO3 | RF | DIO3 (D)
| 5 | Digital Pin 5 | RF_DIO4 | RF | DIO4 (E)
18 | 3 | Digital Pin 3 (SCL/INT0) | GPS_PPS | GPS | 3 (SCL) | SCL, HW Interrupt 0
28 | 8 | Digital Pin 8 | GREEN_LED |  |  | Green LED next to SD, data write
Atmega32u4 Physical Pin | Arduino Pin | 32u4 Signal | Eagle Trace Signal | To Device | To Device Pin | Note
13 | RST | Reset | RST |  | RST | uC Reset
14 |  | VCC | +3V3 | 3.3Vreg | +3V3 | uC Power
34 |  | VCC1 | +3V3 | 3.3Vreg | +3V3 | uC Power
2 |  | UVCC | NC | NA | NA
24 |  | AVCC | +3V3 | 3.3Vreg | +3V3 | uC Power
44 |  | AVCC1 | +3V3 | 3.3Vreg | +3V3 | uC Power
42 |  | AREF | +3V3 | 3.3Vreg | +3V3 | Analog Reference
6 |  | UCAP | +3V3 | 3.3Vreg | +3V3
17 |  | XTAL1 | XTAL1 | SMD Resonator | 1 | 8 MHz Crystal
16 |  | XTAL2 | XTAL2 | SMD Resonator | 3 | 8 MHz Crystal
5 |  | UGND | GND | ALL | GND | GROUND
15 |  | GND | GND | ALL | GND | GROUND
23 |  | GND1 | GND | ALL | GND | GROUND
35 |  | GND2 | GND | ALL | GND | GROUND
43 |  | GND3 | GND | ALL | GND | GROUND
1 | 7 | Digital Pin 7 | 7_RELAY | RELAY | RELAY | Relay digital Control Pin
29 | 9 | Digital Pin 9 | 9_SD_CD | SD Card | SD Card Detect | SD Card Detect
25 | 4 | Digital Pin 4 | 4_SD_CS |  |  | SD Chip Select
19 | 2 | Digital Pin 2 (SDA/INT1) | 2_RF_DIO0 | RF | SDA | SDA, HW Interrupt 1
9 | 15 (SCK) | Digital Pin 15 (SCK) | 15_SCK | RF, SD |  | SPI Clock, used by SD Card and RFM69
10 | 16 (MOSI) | Master Out Slave In | 16_MOSI | RF, SD |  | SPI MOSI, used by SD Card and RFM69
11 | 14 (MISO) | Master In Slave Out | 14_MISO | RF, SD |  | SPI MISO, used by SD Card and RFM69
20 | 0_RX | Serial Receive | 0_GPS_TXD | GPS | TX | uC Serial Input, GPS Serial TX
21 | 1_TX | Serial Transmit | 1_GPS_RXD | GPS | RX | uC Serial Output, GPS Serial RX